## CocoV2 PCB
Comment | Description | Designator | Footprint | LibRef | Quantity | Order quantity
Header 2 | Header, 2-Pin | BAT_1, BAT_2 | MY_6410-02 | Header 2 | 2 | NA
TS-1101-C-W | None Without 50mA 6mm 50,000 Times 260gf 12V 3.6mm 2.5mm Rectangle button Standing paste SPST SMD Tactile Switches ROHS | BOOT, MODE, RST | TECO-FSMSM-2_V | CMP-2000-07511-1 | 3 | 10
QMB-09B-03 | 85dB Passive (external drive) Electromagnetic Type 2.7kHz Plugin,D=9mm Buzzers ROHS | BZ | CST931AP | CST-931AP | 1 | 5
CL10A106KP8NNNC | Capacitor | C_3V3D1, C_3V3D5, C_3V3RE1, C_3V3RE4, C_BZ2, C_IMU2 | CAPC1608X90N | CL10A106KP8NNNC | 6 | 100
CL10B104KB8NNNC | Capacitor | C_3V3D2, C_3V3D3, C_3V3D4, C_3V3RE2, C_3V3RE3, C_5V3, C_BZ1, C_D1, C_IMU1, C_IMU4, C_L1, C_LF1, C_R1, C_RF1, C_RST, C_V1, C_V2, C_V3, C_V4, C_VA2, C_VM1 | CAPC1608X90N | CL10B104KB8NNNC | 21 | 30
CL21B105KBFNNNE | Capacitor | C_5V1 | CAPC2012X135N | CL21B105KBFNNNE | 1 | 50
CL21A475KAQNNNE | Capacitor | C_5V2 | CAPC2012X140N | CL21A475KAQNNNE | 1 | 20
CL10A225KP8NNNC | Capacitor | C_BAT1, C_DL, C_DR, C_L, C_LF, C_MT, C_R, C_RF, C_VA1, C_VCAP1, C_VCAP2 | CAPC1608X90N | CL10A225KP8NNNC | 11 | 100
T491C227K010AT | Capacitor Polarised | C_BAT2 | T491C | T491C227K010AT | 1 | 5
CL10A475KP8NNNC | Capacitor | C_D2, C_L2, C_LF2, C_R2, C_RF2 | CAPC1608X90N | CL10A475KP8NNNC | 5 | 100
CL10B103KB8NNNC | Capacitor | C_IMU3, C_VM3 | CAPC1608X90N | CL10B103KB8NNNC | 2 | 5
CL32A107MPVNNNE | Capacitor | C_VM2 | CAPC3225X280N | CL32A107MPVNNNE | 1 | 5
T491A105K016AT | Capacitor Polarised | C_VM4 | T491A | T491A105K016AT | 1 | 5
SFH_4545 | LED | D_D1, D_D2, D_L, D_LF, D_R, D_RF | SFH4545 | SFH_4545 | 6 | 10
1N4148WX-TP | Diode | D-BZ | SOD2512X115N | 1N4148WX-TP | 1 | 50
OLED I2C / BT UART | Header, 8-Pin, Dual row | DATA | MY_FE04-2 | Header 4X2 | 1 | 5
Header 6 | Header, 6-Pin | HR8833 L, HR8833 R | My_1X06 | Header 6 | 2 | NA
L3GD20HTR | Integrated Circuit | IMU | H3LIS100DLTR | L3GD20HTR | 1 | 1
FXL0420-100-M | 1.6A 10uH Integrated molded inductor ±20% 2.2A SMD,4.2x4.4mm Power Inductors ROHS | L_3V3A, L_3V3RE | INDPM4441X120N | PM4546.331NLT | 2 | 5
NCD0603B1 | 20mA Colorless transparent lens 80mcd~220mcd 463nm~475nm -30℃~+85℃ Blue 130° 72mW 2.6V~3.6V 0603 LED Indication - Discrete ROHS | LED1, LED2, LED3, LED4, LED5, LED6, LED7, LED8, LED9, LED10, LED11, LED_5V | LEDC1608X40N | LB_Q39E-L2OO-35-1 | 12 | 20
Header 6 | Header, 6-Pin | MOTOR L, MOTOR R | MY_53253-0670 | Header 6 | 2 | NA
CSTNE16M0V53L000R0 | Crystal or Oscillator | OSC | CSTNE16M0V53L000R0 | CSTNE16M0V53L000R0 | 1 | 1
TPS73633DBVR | Integrated Circuit | PW_3V3D | SOT95P280X145-5N | TPS73633DBVR | 1 | 2
AMS1117-3.3 | LDO Voltage Regulators 1A, 3.3V | PW_3V3RE | FP-AMS1117-IPC_C | CMP-209535-000001-1 | 1 | 5
LDL1117S50R | IC REG LINEAR 5V 1.2A SOT223 | PW_5V | FP-SOT-223-0046067_14-MFG | CMP-12153-000005-1 | 1 | 5
SPX3819M5-L/TR | Integrated Circuit | PW_VM | SOT95P280X145-5N | SPX3819M5-L_TR | 1 | 5
DMN3150LW-7 | MOSFET (N-Channel) | Q_BZ, QE_D, QE_L, QE_LF, QE_R, QE_RF | SOT65P210X110-3N | DMN3150LW-7 | 6 | 10
TEFT4300 | Phototransistor | QR_DL, QR_DR, QR_L, QR_LF, QR_MT, QR_R, QR_RF | TEFT4300 | TEFT4300 | 7 | 10
CRCW060347K0FKEA | Resistor | R_BT, R_BT1, R_BT2, R_BZ, R_D3, R_L2, R_LF2, R_MD, R_R2, R_RF2, R_RST, R_V1, R_V2, R_V3 | RESC1608X50N | CRCW060347K0FKEA | 14 | 100
CRCW08055R60FKEA | Resistor | R_D1, R_D2 | RESC2012X60N | CRCW08055R60FKEAHP | 2 | 20
CRCW08051K80FKEA | Resistor | R_DL, R_DR, R_L, R_LF, R_MT, R_R, R_RF | RESC2012X60N | CRCW08051K80FKEAC | 7 | 50
CRCW080510R0FKEAC | Resistor | R_L1, R_LF1, R_R1, R_RF1 | RESC2012X60N | CRCW080510R0FKEAC | 4 | 50
CRCW0603100RFKEAC | Resistor | R_LD, R_LD1, R_LD2, R_LD3, R_LD4, R_LD5, R_LD6, R_LD7, R_LD8, R_LD9, R_LD10, R_LD11 | RESC1608X55N | CRCW0603100RFKEAC | 12 | 100
CRCW0805105KFKEA | Resistor | R_VM1 | RESC2012X50N | CRCW0805105KFKEA | 1 | 10
CRCW080524K9FKEA | Resistor | R_VM2 | RESC2012X50N | CRCW080524K9FKEA | 1 | 10
TC33X-2-103E | Trimming Potentiometer, 10000 Ohm, -40 to 100 degC, 3-Pin SMD, RoHS, Tape and Reel | R_VM3 | BOUR-TC33X-2_V | CMP-2100-03695-1 | 1 | 5
JUMPER | JUMPER | SPL_AGND1, SPL_AGND2, SPL_MGND | JUMPER | CMP-009-00061-2 | 3 | NA
SS12D10G5 | Bend insert 2A Single Pole Double Throw (SPDT) 125V 3000 times Black Plugin Slide Switches ROHS | SW_PW | GH36P010001 | GH36P010001 | 1 | 5
Header 4 | Header, 4-Pin | SWD | MY_FE04 | Header 4 | 1 | NA
STM32F405RGT6 | ARM Cortex-M4 32-bit MCU+FPU, 210 DMIPS, 1024 kB Flash, 192 kB Internal RAM, 51 I/Os, 64-pin LQFP, -40 to 85 degC, Tray | uC_ | STM-LQFP64_V | CMP-0243-00019-3 | 1 | 2
Header 3 | Header, 3-Pin | V_SEL | My_1X03 | Header 3 | 1 | NA